## wpc-7044_impres
\\Prisma User\Brain\wpc-0000\wpc-0000
Parameters | AAHead_Scout_64ch_head_coil | T1_MPRAGE | gre_field_mapping | SpinEchoFieldMap_AP | SpinEchoFieldMap_PA | fMRI1_AP | fMRI2_AP | rsfMRI_AP
Dimension | 3D | 3D | 2D | 2D | 2D | 2D | 2D | 2D
TA | 0:14 | 4:52 | 1:49 | 0:26 | 0:26 | 8:24 | 8:24 | 6:09
FoV | 260x260x204.8 | 256x256x176 | 220x220x124.2 | 220x220x124.2 | 220x220x124.2 | 220x220x124.2 | 220x220x124.2 | 220x220x124.2
Matrix | 160x160x128 | 256x256x176 | 96x96x54 | 96x96x54 | 96x96x54 | 96x96x54 | 96x96x54 | 96x96x54
Voxel size | 1.6×1.6×1.6 | 1.0×1.0×1.0 | 2.3×2.3×2.3 | 2.3×2.3×2.3 | 2.3×2.3×2.3 | 2.3×2.3×2.3 | 2.3×2.3×2.3 | 2.3×2.3×2.3
VoI | - | - | - | - | - | - | - | -
Phase/Slice part. Four. | 6/8; 6/8 | 6/8; Off | Off; - | Off; - | Off; - | 6/8; - | 6/8; - | 6/8; -
Interpolation | - | Off | Off | Off | Off | Off | Off | Off
Orientation | Sagittal | Sagittal | T > C-9.6 | T > C-20.0 | T > C-20.0 | T > C-9.6 | T > C-9.6 | T > C-9.6
Phase enc. dir. | A >> P | A >> P | A >> P | A >> P | A >> P | A >> P | A >> P | A >> P
TR/TE/TI | 3.15/1.37/- | 1520/3.17/800 | 554/4.08,6.54/- | 6500/66.6/- | 6500/66.6/- | 1500/30/- | 1500/30/- | 1500/30/-
Measurements | 1 | 1 | 1 | 3 | 3 | 330 | 330 | 240
Magn. prep. | - | Non-sel. IR | - | None | None | None | None | None
FA/Refoc. FA | 8/- | 8/- | 60/- | 90/180 | 90/180 | 55/- | 55/- | 55/-
Fat suppr. | - | None | None | Fat sat | Fat sat | Fat sat | Fat sat | Fat sat
Grad.rev.fat.sup. | - | - | - | Disabled | Disabled | - | - | -
PAT mode | GRAPPA | None | - | None | None | None | None | None
Accel. factor PE | 3 | - | - | - | - | - | - | -
Accel. factor 3D | 1 | - | - | - | - | - | - | -
MB accel. factor | - | - | - | 1 | 1 | 3 | 3 | 3
Prescan Norm. | On | On | Off | Off | Off | On | On | On
Dist. Correct. | Off | Off | Off | Off | Off | Off | Off | Off
Slice order | R >> L | R >> L | F >> H | F >> H | F >> H | F >> H | F >> H | F >> H
Echo spacing | - | 7.4 ms | - | 0.64 ms | 0.64 ms | 0.64 ms | 0.64 ms | 0.64 ms
Bandwidth | 540Hz/Px | 210Hz/Px | 1532Hz/Px | 2368Hz/Px | 2368Hz/Px | 1860Hz/Px | 1860Hz/Px | 1860Hz/Px
Acquisition duration | - | - | - | - | - | - | - | -
Turbo/EPI factor | -/- | 192/- | -/- | -/96 | -/96 | -/96 | -/96 | -/96
Readout segments | - | - | - | - | - | - | - | -
Diff. directions | - | - | - | - | - | - | - | -
b-value | -/-/- | -/-/- | -/-/- | -/-/- | -/-/- | -/-/- | -/-/- | -/-/-
Mosaic | - | - | - | - | - | - | - | -
Inv. RO/PE pol. | - | - | - | Off | On | Off | Off | Off
Physio rec. | - | - | - | Off | Off | DICOM | DICOM | DICOM
@Prepared by MRRC | Date: ____/____/_________ |  |  | RA: ___________________________ |  |  | MR tech: ___________________________